## Sheet1
Cube in a cube test
in order to test the effect of thermal mass, u-values, and air change rates when there is no heat source, for example over a 12 hour period at night time
|  |  |  | dimensions in meters (length, width, height) |  | CHANGE THESE
|  |  | building shell: | 8 | 12 | 5 | volume: | 480 | m3 | surface area: | 392 | sa/vol: | 0.81667
|  |  | cob cube: | 3 | 3 | 3 | volume: | 27 | m3 | surface area: | 54 | sa/vol: | 2
|  |  | ratio of cob volume to building volume: |  |  |  |  | 5.625 | % |  | surface area minus floor: | 296
|  |  | indoor temperature (Ti): |  | 20 | °C
|  |  | outdoor temperature (Te): |  | 0 | °C | note - Kelvin (K) and degrees Centigrade (°C) are the same scale. 0°C = 273.15K
|  |  | design temp difference (Ti-Te): |  | 20 | K | note - this is the temperature difference between the inside and outside of the building. Measured in °C. Standard assumption is 20°C interior temperature and 0°C exterior temperature. Harsh consitions can be simulated such as -20 outside temps meaning a 40 degree Centigrade difference
|  |  | temperature of the earth: |  | 5 | °C | note - effects the energy losses through the floor
|  |  | specific heat capacity of air: |  | 1250 | J/m3.K
|  |  | volume of air: |  | 453 | m3 | note - building shell volume minus cob volume
|  |  | internal energy of air volume: |  | 165996.1875 | kJ | note - assumed starting temperature of 20°C is assumed
| grey - building shell volume |  | specific heat capacity of cob: |  | 872 | J/kg.K | note - a specific heat capacity and density for any material can be looked up and chosen, for example, concrete at 800J/kg.K and density of 2200kg/m3
| purple - thermal mass volume |  | density of cob: |  | 1750 | kg/m3
| illustrative only. |  | volume of cob: |  | 27 | m3
|  |  | mass of cob: |  | 47250 | kg
|  |  | internal energy of cob volume: |  | 12078366.3 | kJ
total internal energy of
|  |  | thermodynamic system: |  | 12244362.4875 | kJ
initial fabric heat loss per second
|  |  | Element | U-value, (W/m2.K) | Calculated Area (m2) | Heat Loss (W)
|  |  | Walls | 0.2 | 162.4 | 649.6
|  |  | Floor | 0.2 | 96 | 96
|  |  | Roof | 0.2 | 96 | 441.6
|  |  | Windows | 1.2 | 33.6 | 806.4
|  |  | Doors | 0.8 | 4 | 64
note - wall area calculation is adjusted by deducting windows and doors
[5 empty] | Qf: | 2057.6
initial infiltration heat loss per second
|  |  | shc of air, Ca | infiltration rate (ach) | design temp, T | volume, V
|  |  | 1250 | 0.5 | 20 | 453
note - infiltration rate (leakiness of building) is often set to 0.5 (old buildings @ 1.0, new high performance @ 0.25
[5 empty] | Qinf: | 1572.9167
initial ventilation heat loss per second
|  |  | shc of air, Ca | air volume flow m3/s | design temp, T | calculated ach
|  |  | 1250 | 0.15 | 20 | 1.1921
heat recovery efficiency (%):
|  |  |  | 85 | Qvent: | 562.5
note - set heat recovery efficiency to 100% to eliminate ventilation heat losses from calculations
|  |  | total initial heat loss per second: |  | Qtot: | 4.193 | kJ/s | note - joules per second is the same as Watt
[8 empty] | seconds in one hour: |  |  | 3600
heat loss over time, hour by hour
Time, t (h) | Indoor/Outdoor Temp Difference (°C) |  | total internal energy (kJ) |  | heat lost in given hour (kJ) |  | ratio of energy loss |  | change in temperature (ΔC°) |  | indoor temperature (°C)
0 |  | 20 | 12244362.4875 |  | 15924.3 |  | 0.0013005 |  | 0.38125 |  | 20
1 |  | 19.6187 | 12228438.1875 |  | 15620.7401 |  | 0.0012774 |  | 0.37399 |  | 19.6187
2 |  | 19.2448 | 12212817.4474 |  | 15322.9668 |  | 0.0012547 |  | 0.36686 |  | 19.2448
3 |  | 18.8779 | 12197494.4806 |  | 15030.8699 |  | 0.0012323 |  | 0.35986 |  | 18.8779
4 |  | 18.518 | 12182463.6106 |  | 14744.3412 |  | 0.0012103 |  | 0.353 |  | 18.518
5 |  | 18.165 | 12167719.2694 |  | 14463.2745 |  | 0.0011887 |  | 0.34627 |  | 18.165
6 |  | 17.8188 | 12153255.995 |  | 14187.5656 |  | 0.0011674 |  | 0.33967 |  | 17.8188
7 |  | 17.4791 | 12139068.4294 |  | 13917.1125 |  | 0.0011465 |  | 0.3332 |  | 17.4791
8 |  | 17.1459 | 12125151.3168 |  | 13651.815 |  | 0.0011259 |  | 0.32685 |  | 17.1459
9 |  | 16.819 | 12111499.5019 |  | 13391.5747 |  | 0.0011057 |  | 0.32062 |  | 16.819
10 |  | 16.4984 | 12098107.9271 |  | 13136.2954 |  | 0.0010858 |  | 0.3145 |  | 16.4984
11 |  | 16.1839 | 12084971.6318 |  | 12885.8823 |  | 0.0010663 |  | 0.30851 |  | 16.1839
12 |  | 15.8754 | 12072085.7495 |  | 12640.2428 |  | 0.0010471 |  | 0.30263 |  | 15.8754
beginning total internal energy in numbers of mars bars |  |  |  | 11248.1374
final internal energy in numbers of mars bars |  |  |  | 11089.8775
number of mars bars that would have to be incinerated to maintain original temperature |  |  |  |  | 158.26 | mars bars
|  |  |  | heat energy lost in kWh: | 47.8546 | kWh
errors:
the relative importance of the thermal volumes of air and cob are not taken into account with their masses and specific heat capacities as the temperature changes
the flow rate of heat out of the mass cube has an effect on the availability of its energy, this is not taken into account. This directly obscures the results in that the energy losses per hour and hence the loss ratio is converted directly into a temperature change.
the method of analysis heat loss is not accurate. compound methods of analysis are more accurate.
thermal bridge calculations not included
convection analysis not included
for some reason low mass cube values and high energy loss combinations make obscure results. This is because I think due to the rapid cooling in the first hour, resulting in a overshoot of the delta T value.
there possibly needs to be a logarithmic funtion in here somewhere to correct the error..
occupancy not taken into consideration, no heat gains of people
heat gains from electrical equipment not taken into consideration
latant heat energy of water vapour and other gases in the air not taken into consideration
changes in the density of air with temperature not included