## Sheet1
Brick Press Loading Calculation
Loading Arm Length (inches) = (A-Fw) = | 60
Lever Arm Lgth (inches) = (A-B) = | 3 |  | q = Angle between Handle and Horizontal
Toggle Link Lgth (inches) = (B-C) = | 19 |  | a = Angle between Toggle Link and Vertical
FB is always prpendicular to Arm
Wb = Brick Width (inches) = | 6 |  | F1 is always prpendicular to Handle
Lb = Brick Length (inches) = | 12
Ab = Brick face Area (sq inches) = | 72
Pc = Required Compression Pressure (MPa) = | 20
Pc = Required Compression Pressure (psi) = | 2900
Fc = Required Pressure Force (lbs) = | 1440
q = (Handle Angle from Horizontal) = | a (Degrees) | FB due to Torque (lbs) | F1 on Handle (lbs)
90 | 14.3604 | 1395.0069 | 69.7503
85 | 13.5469 | 1394.6098 | 69.7305
80 | 12.7362 | 1383.2308 | 69.1615
75 | 11.9281 | 1360.8999 | 68.045
70 | 11.1224 | 1327.7417 | 66.3871
65 | 10.3188 | 1283.975 | 64.1988
60 | 9.5174 | 1229.9111 | 61.4956
55 | 8.7178 | 1165.9511 | 58.2976
50 | 7.9199 | 1092.5821 | 54.6291
45 | 7.1236 | 1010.374 | 50.5187
40 | 6.3287 | 919.9734 | 45.9987
35 | 5.5349 | 822.0992 | 41.105
30 | 4.7423 | 717.5352 | 35.8768
25 | 3.9505 | 607.1243 | 30.3562
20 | 3.1595 | 491.7604 | 24.588
15 | 2.3691 | 372.3809 | 18.619
10 | 1.5791 | 249.9584 | 12.4979
5 | 0.7895 | 125.4924 | 6.2746
0 | 0 | 0 | 0