## Sheet1
Brick Press Loading Calculation
Loading Arm Length (inches) = (A-Fw) = | 60
Lever Arm Lgth (inches) = (A-B) = | 3 |  | q = Angle between Handle and Horizontal
Toggle Link Lgth (inches) = (B-C) = | 19 |  | a = Angle between Toggle Link and Vertical
FB is always prpendicular to Arm
Wb = Brick Width (inches) = | 6 |  | F1 is always prpendicular to Handle
Lb = Brick Length (inches) = | 12
Ab = Brick face Area (sq inches) = | 72
Pc = Required Compression Pressure (MPa) = | 20
Pc = Required Compression Pressure (psi) = | 2900
Fc = Required Pressure Force (lbs) = | 208800
q = (Handle Angle from Horizontal) = | a (Degrees) | FB due to Torque (lbs) | F1 on Handle (lbs)
90 | 14.3604 | 202276.0004 | 10113.8
85 | 13.5469 | 202218.4139 | 10110.9207
80 | 12.7362 | 200568.4715 | 10028.4236
75 | 11.9281 | 197330.4843 | 9866.5242
70 | 11.1224 | 192522.541 | 9626.127
65 | 10.3188 | 186176.3759 | 9308.8188
60 | 9.5174 | 178337.1155 | 8916.8558
55 | 8.7178 | 169062.9036 | 8453.1452
50 | 7.9199 | 158424.4094 | 7921.2205
45 | 7.1236 | 146504.2236 | 7325.2112
40 | 6.3287 | 133396.147 | 6669.8073
35 | 5.5349 | 119204.3777 | 5960.2189
30 | 4.7423 | 104042.6062 | 5202.1303
25 | 3.9505 | 88033.0236 | 4401.6512
20 | 3.1595 | 71305.2553 | 3565.2628
15 | 2.3691 | 53995.2259 | 2699.7613
10 | 1.5791 | 36243.9692 | 1812.1985
5 | 0.7895 | 18196.3915 | 909.8196
0 | 0 | 0 | 0