## Sheet1
While it is difficult to follow all of your vector angle reductions, keep in mind that when resolving W at each flap angle you must resolve it into two perpedicular vectors. One longitudinal tension vectror along the flap that is applied to the flap A hinge point and the other the rotating force vector perpendicular to the face of the flap that is resisted by the connected rope.
Taking a different approach, for simplicity, I am going to leave the value of W and its vertical down orientation constant and vary the length of W's eqiuvalent horizontal moment arm.
The equivalent length of horizontal moment arm of W at Lw = | Lw x cos(75°)
The ratio of Lw to Lt then is Lw x cos(75) / Lt x cos (75) = | Lw / Lt
The resulting moment at Lt and the attachment due to W = | W x Lw x cos(75°) / Lt
The resulting T force component = | [W x Lw x cos(75°) / Lt] / sin (41°)
The resulting T force due to W = | 1.9725 | Kn
Using this method, then when the flap angle is 90° then Lw x cos(90) = 0 and the resulting rotating force is zero; and, when the flap angle = 0 then Lw cos(0) = Lw, and the rotaing force at Lt and the connection due to W = W x Lw / Lt = .9/1.8 W = 1/2 W.
Note: Rather than using the enclosed angle between the horizontal and the flap, I would recommend using the enclosed angle between the vertical and the flap and the sin(of the upper enclosed angle); but, I have solved it with the angle given and the required cos().