## Sheet1
Grommet
I.D. (mm) = | 8.2
Radial Wall (mm) = | 3.2
O.D. (mm) = | 14.6
Height (mm) = | 2.8
Plug O.D. (mm) = | 8.6
Installed Grommet Condition
Grommet Diametric Expansion (%) = | 1.0488
O.D. Circumferential Stretch (mm) = | 2.2374
O.D Strain (mm/mm) = | 0.04878
Estimated E = | 1.9198
Resulting O.D. Circumferential Stress (Mpa) = | 0.093647
P i = Contact Pressure (MPa) = | 0.07309
P i = Contact Pressure (Kg/mm^2) = | 0.0095426
Grommet I.D. Contact Area (mm^2) = | 72.131
Grommet I.D. Contact Force (Kg) = | 0.68832
FKM (55A) Friction Factor (dry) = | 1.19 | Ref | http://www.allsealsinc.com/03_Elastomers-Materials.pdf
Grommet Sliding Resistance on Plug (Kg) = | 0.8191