## Sheet1
QUANTITY | SYMBOL | VALUE
Mass of A | ma | 0.2 kg
Mass of B | mb | 0.075 kg
Distance from A to Bcm (the mass center of B) | L | .37 meters
Central moment of inertia of B for Bz | Izz | .075 kg
Earth’s sea-level gravitational constant | g | 9.81 m/sec2
Feedback-control force applied to A in nx direction | Fc
Distance from No to A | x | meters (optical encoder)
Angle between the local vertical and the long axis of B | theta | calculated in Radians
Time Derivative (loop cycle time) | dt | .02 seconds (50 Hz)
B Angular Velocity | Bcmv | (rad - last_rad) / dt;
B Angular Acceleration | Bcma | (Bcmv - last_Bcmv) / dt;
Cart Velocity | Av | (x - last_x) / dt;
Cart Acceleration | Aa | (Av - last_Av) / dt;
B Center Mass position | Bcmp | x + L * cos(theta);