## Sheet1
Kayak Rider Seat Damper Calculation
W = Reference Rider Weight (lbs) = | 175 | Enter
h = Height of Waterfall (ft) = | 20 | Enter
t =Time of Drop (sec) = sqrt(2 x h / gc) = | 1.1149
v = Velocity at Pool Impact (ft/sec) = gc x t = | 35.8776
KE = Rider energy @ impact lb-ft = 1/2 x W/gc x v^2 = | 3500
dC = Kayak travel at impact (inches) = | 0 | Enter
dD = Kayak seat damper deflection at impact (inches) = | 2 | Enter
Rider F impact (lbs) = KE / ((dC + dD)/12) = | 21000
Rider F impact (g's) = F (lbs) / W = | 120
k = Installed Spring Rate (lb/in) = | 200 | Enter
Damper & Spring Unloaded Ht (in) = | 2.875
Damper & Spring Ht with Rider (in) = Damping + Rider Wt = | 2
Es = Energy Absorbed by Spring (lb-ft) = 1/2 x k x dD^2 = | 33.3333
Ed = Energy Absorbed by Damper (lb-ft) = KE - Es = | 3466.6667