## Sheet1
Inputs: |  | Constants: |  |  | Calculated: | [5 empty] | Result:
Initial Launch Velocity | Angle from horizontal of the Launch | Radius of the Earth | Geocentric gravitational constant | Pi | The semi-major axis of the orbital trajectory | Period of the orbit | Eccentricity | Apogee radius | Orbital speed at apogee | Circular orbital speed at the apogee altitude | Impulse required to circularize orbit | Altitude of final circular orbit in km
Vi | Φ | Re | k | π | a | P | e | R_apo | V_apo | Vo | delta-v | A_co
8050 | 0 | 6371000 | 398700000000000 | 3.1416 | 6605544.5034 | 5342.1944 | 0.025111 | 6771418.6636 | 7576.3633 | 7673.3196 | 96.9563 | 400418.6636
8044 | 1 | 6371000 | 398700000000000 | 3.1416 | 6594993.5427 | 5329.3999 | 0.027003 | 6773078.658 | 7568.0814 | 7672.3792 | 104.2978 | 402078.658
8036 | 1.5 | 6371000 | 398700000000000 | 3.1416 | 6580990.081 | 5312.4347 | 0.029184 | 6773050.0584 | 7559.6106 | 7672.3954 | 112.7848 | 402050.0584
8025 | 2 | 6371000 | 398700000000000 | 3.1416 | 6561854.7104 | 5289.2813 | 0.032125 | 6772651.4101 | 7548.3754 | 7672.6212 | 124.2458 | 401651.4101
7996 | 3 | 6371000 | 398700000000000 | 3.1416 | 6512059.6387 | 5229.1886 | 0.04006 | 6772930.5894 | 7517.2142 | 7672.463 | 155.2489 | 401930.5894
7958 | 4 | 6371000 | 398700000000000 | 3.1416 | 6448209.1197 | 5152.4694 | 0.050075 | 6771100.4338 | 7478.909 | 7673.4999 | 194.5909 | 400100.4338
7915 | 5 | 6371000 | 398700000000000 | 3.1416 | 6377806.04 | 5068.3163 | 0.061692 | 6771263.9071 | 7432.9467 | 7673.4072 | 240.4605 | 400263.9071
Janus example
8030 | 0 | 6371000 | 398700000000000 | 3.1416 | 6570535.5445 | 5299.7808 | 0.021476 | 6711644.7527 | 7624.2015 | 7707.4131 | 83.2116 | 340644.7527
[11 empty] | 117.5 | 400 | Janus result
Equasion breakdown on second sheet.

## Equasions
Input Values: |  |  | Result:
Vi | 8050 | Initial Launch Velocity (ignoring atmosphere) | delta-v | 96.9563 | Impulse required to circularize orbit in m/s
Phi | 0 | Angle from horizontal of the Launch | A_co | 400.4187 | Altitude of final circular orbit in km
Step 1
Known values:
Re | 6371000 | Radius of the Earth
Vi | 8050 | Initial Launch Velocity
k | 398700000000000 | Geocentric gravitational constant
Formula:
Result:
a | 6605544.5034 | The semi-major axis of the orbital trajectory
Step 2
Known values:
a | 6605544.5034 | The semi-major axis of the orbital trajectory
k | 398700000000000 | Geocentric gravitational constant
pi | 3.1416 | pi
Formula:
Result:
P | 5342.1944 | Period of the orbit
Step 3
Known values:
P | 5342.1944 | Period of the orbit
Vi | 8050 | Initial Launch Velocity
Re | 6371000 | Radius of the Earth
phi | 0 | Angle from horizontal of the Launch
a | 6605544.5034 | The semi-major axis of the orbital trajectory
pi | 3.1416 | pi
Formula:
Result:
e | 0.025111 | Eccentricity
Step 4
Known values:
a | 6605544.5034 | The semi-major axis of the orbital trajectory
e | 0.025111 | Eccentricity
Formula:
Result:
R_apo | 6771418.6636 | Apogee radius
Step 5
Known values:
k | 398700000000000 | Geocentric gravitational constant
R_apo | 6771418.6636 | Apogee radius
a | 6605544.5034 | The semi-major axis of the orbital trajectory
Formula:
Result:
V_apo | 7576.3633 | Orbital speed at apogee
Step 6
Known values:
k | 398700000000000 | Geocentric gravitational constant
R_apo | 6771418.6636 | Apogee radius
Formula:
Result:
Vo | 7673.3196 | Circular orbital speed at the apogee altitude
Step 7
Known values:
Vo | 7673.3196 | Circular orbital speed at the apogee altitude
V_apo | 7576.3633 | Orbital speed at apogee
Formula:
delta-v = Vo - V_apo
Result:
delta-v | 96.9563 | Impulse required to circularize orbit
Step 8
Known values:
R_apo | 6771418.6636 | Apogee radius
Re | 6371000 | Radius of the Earth
Formula:
A_co = R_apo - Re
Result:
A_co | 400418.6636 | Altitude of final circular orbit