## Sheet1
Orbit Insertion Calculator
Ignoring atmospheric drag, what delta-v is required to circularise the orbit of a projectile fired horizontally from the Earths surface?
And what will the resulting orbit be?
Inputs: |  | Constants: |  |  | Calculated: | [5 empty] | Result: |  |  | Delta-V to Fuel Requirement
Initial Launch Velocity (m/s) (ignoring atmospheric drag) | Launch Angle from horizontal | Radius of the Earth | Geocentric gravitational constant | Pi | The semi-major axis of the orbital trajectory | Period of the orbit | Eccentricity | Apogee radius | Orbital speed at apogee | Circular orbital speed at the apogee altitude | Impulse required to circularize orbit | Altitude of final circular orbit in km |  | Isp (H2O2 161, N2O 180, Hydrazine 220) | Unfuelled projectile / dry mass (kg) | Total fuelled projectile mass (kg) | Fuel mass (kg) | Fuel:Projectile mass %
Vi | Φ | Re | k | π | a | P | e | R_apo | V_apo | Vo | delta-v | A_co |  | Isp | m1 or mf | m0 | fm
8030 | 0 | 6371000 | 398700000000000 | 3.1416 | 6570535.5445 | 5299.7808 | 0.021476 | 6711644.7527 | 7624.2015 | 7707.4131 | 83.2116 | 340.6448 |  | 161 | 94.8628 | 100 | 5.1372 | 5.137%
8035 | 0 | 6371000 | 398700000000000 | 3.1416 | 6579244.8057 | 5310.3216 | 0.022384 | 6726514.5682 | 7612.2357 | 7698.8893 | 86.6536 | 355.5146 |  | 161 | 94.656 | 100 | 5.344 | 5.344%
8040 | 0 | 6371000 | 398700000000000 | 3.1416 | 6587982.6286 | 5320.9039 | 0.023293 | 6741433.3315 | 7600.2741 | 7690.3658 | 90.0917 | 370.4333 |  | 161 | 94.45 | 100 | 5.55 | 5.55%
8045 | 0 | 6371000 | 398700000000000 | 3.1416 | 6596749.1491 | 5331.5281 | 0.024202 | 6756401.2828 | 7588.3166 | 7681.8425 | 93.5259 | 385.4013 |  | 161 | 94.2446 | 100 | 5.7554 | 5.755%
8050 | 0 | 6371000 | 398700000000000 | 3.1416 | 6605544.5034 | 5342.1944 | 0.025111 | 6771418.6636 | 7576.3633 | 7673.3196 | 96.9563 | 400.4187 |  | 161 | 94.04 | 100 | 5.96 | 5.96%
8055 | 0 | 6371000 | 398700000000000 | 3.1416 | 6614368.8291 | 5352.9029 | 0.026022 | 6786485.7173 | 7564.4141 | 7664.7968 | 100.3827 | 415.4857 |  | 161 | 93.836 | 100 | 6.164 | 6.164%
8060 | 0 | 6371000 | 398700000000000 | 3.1416 | 6623222.2644 | 5363.6539 | 0.026933 | 6801602.6885 | 7552.4691 | 7656.2744 | 103.8053 | 430.6027 |  | 161 | 93.6326 | 100 | 6.3674 | 6.367%
Janus example
https://www.physicsforums.com/threads/delta-v-for-orbit-if-already-at-ideal-velocity-and-altitude.851982/
Vi: 8030; Φ: 0 |  |  |  | 117.5 | 400 | Janus forum result
8030 | 0 | 6371000 | 398700000000000 | 3.1416 | 6570535.5445 | 5299.7808 | 0.021476 | 6711644.7527 | 7624.2015 | 7707.4131 | 83.2116 | 340.6448
Why not matching?
Equasion breakdown on second sheet.

## Equasions
Input Values: |  |  | Result:
Vi | 8050 | Initial Launch Velocity (ignoring atmosphere) | delta-v | 96.9563 | Impulse required to circularize orbit in m/s
Phi | 0 | Angle from horizontal of the Launch | A_co | 400.4187 | Altitude of final circular orbit in km
Step 1
Known values:
Re | 6371000 | Radius of the Earth
Vi | 8050 | Initial Launch Velocity
k | 398700000000000 | Geocentric gravitational constant
Formula:
Result:
a | 6605544.5034 | The semi-major axis of the orbital trajectory
Step 2
Known values:
a | 6605544.5034 | The semi-major axis of the orbital trajectory
k | 398700000000000 | Geocentric gravitational constant
pi | 3.1416 | pi
Formula:
Result:
P | 5342.1944 | Period of the orbit
Step 3
Known values:
P | 5342.1944 | Period of the orbit
Vi | 8050 | Initial Launch Velocity
Re | 6371000 | Radius of the Earth
phi | 0 | Angle from horizontal of the Launch
a | 6605544.5034 | The semi-major axis of the orbital trajectory
pi | 3.1416 | pi
Formula:
Result:
e | 0.025111 | Eccentricity
Step 4
Known values:
a | 6605544.5034 | The semi-major axis of the orbital trajectory
e | 0.025111 | Eccentricity
Formula:
Result:
R_apo | 6771418.6636 | Apogee radius
Step 5
Known values:
k | 398700000000000 | Geocentric gravitational constant
R_apo | 6771418.6636 | Apogee radius
a | 6605544.5034 | The semi-major axis of the orbital trajectory
Formula:
Result:
V_apo | 7576.3633 | Orbital speed at apogee
Step 6
Known values:
k | 398700000000000 | Geocentric gravitational constant
R_apo | 6771418.6636 | Apogee radius
Formula:
Result:
Vo | 7673.3196 | Circular orbital speed at the apogee altitude
Step 7
Known values:
Vo | 7673.3196 | Circular orbital speed at the apogee altitude
V_apo | 7576.3633 | Orbital speed at apogee
Formula:
delta-v = Vo - V_apo
Result:
delta-v | 96.9563 | Impulse required to circularize orbit
Step 8
Known values:
R_apo | 6771418.6636 | Apogee radius
Re | 6371000 | Radius of the Earth
Formula:
A_co = R_apo - Re
Result:
A_co | 400418.6636 | Altitude of final circular orbit