## Sheet1
Description | symbol | unit | value
Geometry
Skirt gap | h1 | mm | 10
Main underbody gap | h2 | mm | 50
Depth | d | mm | 1000
Skirt Area | A1 | m2 | 0.01
Main UB Area | A2 | m2 | 0.05
Air density | rho | kg/m3 | 1.2
Fan performance
Volume flowrate | Q | m3/s | 1.667
Pressure rise | P2 | Pa | 220
Resulting velocities
Velocity at skirt | V1 | m/s | 166.7
Velocity at Main UB | V2 | m/s | 33.34
Bernoulli eq between point 1 - 2
Static pressure at skirt | P1 | Pa | -15786.4006