## pi est with halving angle
radius | 1 |  |  |  |  | For the inscribed polygon: | [5 empty] | For circumscribed polygon:
diameter | 2 |  |  |  |  | Yt intersects with Yn | [5 empty] | Normal line intersects with circle
Inscribed polygon x-intercept:
x0 | 1
y0 | 0
[5 empty] | b = y - x*Mt | Inscribed | [5 empty] | Circumscribed
Polygon | with | angle (deg) | slope |  | Tangent line | x | y | u | z | circumference | Pi - estimate | x | y | u | z | circumference | Pi - estimate
order | even | 360/sides | tangent | normal | y-intercept | b/(Mn-Mt) | x*Mn | x0 - x | 2*sqrt((y*y + u*u)) | sides * z | circumference/diameter | sqrt(r*r/(1+Mn*Mn)) | x*Mn | x0 - x | 2*sqrt((y*y + u*u)) | sides * z | circumference/diameter
| sides |  | Mt | Mn | b = y0 - mx0
2 | 4 | 90 | -1 | 1 | 1 | 0.5 | 0.5 | 0.5 | 1.4142 | 5.6569 | 2.8284 | 0.70711 | 0.70711 | 0.29289 | 1.5307 | 6.1229 | 3.0615
3 | 8 | 45 | -2 | 0.5 | 2 | 0.8 | 0.4 | 0.2 | 0.89443 | 7.1554 | 3.5777 | 0.89443 | 0.44721 | 0.10557 | 0.91901 | 7.3521 | 3.676
4 | 16 | 22.5 | -4 | 0.25 | 4 | 0.94118 | 0.23529 | 0.058824 | 0.48507 | 7.7611 | 3.8806 | 0.97014 | 0.24254 | 0.029857 | 0.48873 | 7.8197 | 3.9099
5 | 32 | 11.25 | -8 | 0.125 | 8 | 0.98462 | 0.12308 | 0.015385 | 0.24807 | 7.9382 | 3.9691 | 0.99228 | 0.12403 | 0.0077221 | 0.24855 | 7.9536 | 3.9768
6 | 64 | 5.625 | -16 | 0.0625 | 16 | 0.99611 | 0.062257 | 0.0038911 | 0.12476 | 7.9844 | 3.9922 | 0.99805 | 0.062378 | 0.0019474 | 0.12482 | 7.9883 | 3.9942
7 | 128 | 2.8125 | -32 | 0.03125 | 32 | 0.99902 | 0.03122 | 0.00097561 | 0.06247 | 7.9961 | 3.998 | 0.99951 | 0.031235 | 0.00048792 | 0.062477 | 7.9971 | 3.9985
8 | 256 | 1.4062 | -64 | 0.015625 | 64 | 0.99976 | 0.015621 | 0.00024408 | 0.031246 | 7.999 | 3.9995 | 0.99988 | 0.015623 | 0.00012205 | 0.031247 | 7.9993 | 3.9996
9 | 512 | 0.70312 | -128 | 0.0078125 | 128 | 0.99994 | 0.007812 | 6.1031e-05 | 0.015625 | 7.9998 | 3.9999 | 0.99997 | 0.0078123 | 3.0516e-05 | 0.015625 | 7.9998 | 3.9999
10 | 1024 | 0.35156 | -256 | 0.0039062 | 256 | 0.99998 | 0.0039062 | 1.5259e-05 | 0.0078124 | 7.9999 | 4 | 0.99999 | 0.0039062 | 7.6293e-06 | 0.0078125 | 8 | 4
11 | 2048 | 0.17578 | -512 | 0.0019531 | 512 | 1 | 0.0019531 | 3.8147e-06 | 0.0039062 | 8 | 4 | 1 | 0.0019531 | 1.9073e-06 | 0.0039062 | 8 | 4
12 | 4096 | 0.087891 | -1024 | 0.00097656 | 1024 | 1 | 0.00097656 | 9.5367e-07 | 0.0019531 | 8 | 4 | 1 | 0.00097656 | 4.7684e-07 | 0.0019531 | 8 | 4
13 | 8192 | 0.043945 | -2048 | 0.00048828 | 2048 | 1 | 0.00048828 | 2.3842e-07 | 0.00097656 | 8 | 4 | 1 | 0.00048828 | 1.1921e-07 | 0.00097656 | 8 | 4
14 | 16384 | 0.021973 | -4096 | 0.00024414 | 4096 | 1 | 0.00024414 | 5.9605e-08 | 0.00048828 | 8 | 4 | 1 | 0.00024414 | 2.9802e-08 | 0.00048828 | 8 | 4
15 | 32768 | 0.010986 | -8192 | 0.00012207 | 8192 | 1 | 0.00012207 | 1.4901e-08 | 0.00024414 | 8 | 4 | 1 | 0.00012207 | 7.4506e-09 | 0.00024414 | 8 | 4
16 | 65536 | 0.0054932 | -16384 | 6.1035e-05 | 16384 | 1 | 6.1035e-05 | 3.7253e-09 | 0.00012207 | 8 | 4 | 1 | 6.1035e-05 | 1.8626e-09 | 0.00012207 | 8 | 4
17 | 131072 | 0.0027466 | -32768 | 3.0518e-05 | 32768 | 1 | 3.0518e-05 | 9.3132e-10 | 6.1035e-05 | 8 | 4 | 1 | 3.0518e-05 | 4.6566e-10 | 6.1035e-05 | 8 | 4
18 | 262144 | 0.0013733 | -65536 | 1.5259e-05 | 65536 | 1 | 1.5259e-05 | 2.3283e-10 | 3.0518e-05 | 8 | 4 | 1 | 1.5259e-05 | 1.1642e-10 | 3.0518e-05 | 8 | 4
19 | 524288 | 0.00068665 | -131072 | 7.6294e-06 | 131072 | 1 | 7.6294e-06 | 5.8208e-11 | 1.5259e-05 | 8 | 4 | 1 | 7.6294e-06 | 2.9104e-11 | 1.5259e-05 | 8 | 4
20 | 1048576 | 0.00034332 | -262144 | 3.8147e-06 | 262144 | 1 | 3.8147e-06 | 1.4552e-11 | 7.6294e-06 | 8 | 4 | 1 | 3.8147e-06 | 7.276e-12 | 7.6294e-06 | 8 | 4

## pi estimate with trig
PI | 3.1416
radius | 1
diameter | 2
Polygon order | sides | angle (deg) | angle (rad) | x | y | u | z | c | pi estimate
2 | 4 | 90 | 1.5708 | 1 | 1 | 0 | 1.4142 | 5.6569 | 2.8284
3 | 8 | 45 | 0.7854 | 0.70711 | 0.70711 | 0.29289 | 0.76537 | 6.1229 | 3.0615
4 | 16 | 22.5 | 0.3927 | 0.92388 | 0.38268 | 0.07612 | 0.39018 | 6.2429 | 3.1214
5 | 32 | 11.25 | 0.19635 | 0.98079 | 0.19509 | 0.019215 | 0.19603 | 6.2731 | 3.1365
6 | 64 | 5.625 | 0.098175 | 0.99518 | 0.098017 | 0.0048153 | 0.098135 | 6.2807 | 3.1403
7 | 128 | 2.8125 | 0.049087 | 0.9988 | 0.049068 | 0.0012045 | 0.049082 | 6.2826 | 3.1413
8 | 256 | 1.4062 | 0.024544 | 0.9997 | 0.024541 | 0.00030118 | 0.024543 | 6.283 | 3.1415
9 | 512 | 0.70312 | 0.012272 | 0.99992 | 0.012272 | 7.5298e-05 | 0.012272 | 6.2831 | 3.1416
10 | 1024 | 0.35156 | 0.0061359 | 0.99998 | 0.0061359 | 1.8825e-05 | 0.0061359 | 6.2832 | 3.1416
11 | 2048 | 0.17578 | 0.003068 | 1 | 0.003068 | 4.7062e-06 | 0.003068 | 6.2832 | 3.1416
12 | 4096 | 0.087891 | 0.001534 | 1 | 0.001534 | 1.1765e-06 | 0.001534 | 6.2832 | 3.1416
13 | 8192 | 0.043945 | 0.00076699 | 1 | 0.00076699 | 2.9414e-07 | 0.00076699 | 6.2832 | 3.1416
14 | 16384 | 0.021973 | 0.0003835 | 1 | 0.0003835 | 7.3534e-08 | 0.0003835 | 6.2832 | 3.1416
15 | 32768 | 0.010986 | 0.00019175 | 1 | 0.00019175 | 1.8384e-08 | 0.00019175 | 6.2832 | 3.1416
16 | 65536 | 0.0054932 | 9.5874e-05 | 1 | 9.5874e-05 | 4.5959e-09 | 9.5874e-05 | 6.2832 | 3.1416
17 | 131072 | 0.0027466 | 4.7937e-05 | 1 | 4.7937e-05 | 1.149e-09 | 4.7937e-05 | 6.2832 | 3.1416
18 | 262144 | 0.0013733 | 2.3968e-05 | 1 | 2.3968e-05 | 2.8724e-10 | 2.3968e-05 | 6.2832 | 3.1416
19 | 524288 | 0.00068665 | 1.1984e-05 | 1 | 1.1984e-05 | 7.1811e-11 | 1.1984e-05 | 6.2832 | 3.1416
20 | 1048576 | 0.00034332 | 5.9921e-06 | 1 | 5.9921e-06 | 1.7953e-11 | 5.9921e-06 | 6.2832 | 3.1416

## pi estimate no trig
radius | 1 |  |  |  |  | For the inscribed polygon: | [5 empty] | For circumscribed polygon:
diameter | 2 |  |  |  |  | Yt intersects with Yn | [5 empty] | Normal line intersects with circle
Inscribed polygon x-intercept:
x0 | 1
y0 | 0
[5 empty] | b = y - x*Mt | Inscribed | [5 empty] | Circumscribed
Polygon | with | angle (deg) | slope |  | Tangent line | x | y | u | z | circumference | Pi - estimate | x | y | u | z | circumference | Pi - estimate
order | even | 360/sides | tangent | normal | y-intercept | b/(Mn-Mt) | x*Mn | x0 - x | 2*sqrt((y*y + u*u)) | sides * z | circumference/diameter | r/(sqrt(1+Mn*Mn)) | x*Mn | x0 - x | 2*sqrt((y*y + u*u)) | sides * z | circumference/diameter
| sides |  | Mt | Mn | b = y0 - mx0
2 | 4 | 90 | -1 | 1 | 1 | 0.5 | 0.5 | 0.5 | 1.4142 | 5.6569 | 2.8284 | 0.70711 | 0.70711 | 0.29289 | 1.5307 | 6.1229 | 3.0615
3 | 8 | 45 | -2.4142 | 0.41421 | 2.4142 | 0.85355 | 0.35355 | 0.14645 | 0.76537 | 6.1229 | 3.0615 | 0.92388 | 0.38268 | 0.07612 | 0.78036 | 6.2429 | 3.1214
4 | 16 | 22.5 | -5.0273 | 0.19891 | 5.0273 | 0.96194 | 0.19134 | 0.03806 | 0.39018 | 6.2429 | 3.1214 | 0.98079 | 0.19509 | 0.019215 | 0.39207 | 6.2731 | 3.1365
5 | 32 | 11.25 | -10.1532 | 0.098491 | 10.1532 | 0.99039 | 0.097545 | 0.0096074 | 0.19603 | 6.2731 | 3.1365 | 0.99518 | 0.098017 | 0.0048153 | 0.19627 | 6.2807 | 3.1403
6 | 64 | 5.625 | -20.3555 | 0.049127 | 20.3555 | 0.99759 | 0.049009 | 0.0024076 | 0.098135 | 6.2807 | 3.1403 | 0.9988 | 0.049068 | 0.0012045 | 0.098165 | 6.2826 | 3.1413
7 | 128 | 2.8125 | -40.7355 | 0.024549 | 40.7355 | 0.9994 | 0.024534 | 0.00060227 | 0.049082 | 6.2826 | 3.1413 | 0.9997 | 0.024541 | 0.00030118 | 0.049086 | 6.283 | 3.1415
8 | 256 | 1.4062 | -81.4832 | 0.012272 | 81.4832 | 0.99985 | 0.012271 | 0.00015059 | 0.024543 | 6.283 | 3.1415 | 0.99992 | 0.012272 | 7.5298e-05 | 0.024544 | 6.2831 | 3.1416
9 | 512 | 0.70312 | -162.9726 | 0.006136 | 162.9726 | 0.99996 | 0.0061358 | 3.7649e-05 | 0.012272 | 6.2831 | 3.1416 | 0.99998 | 0.0061359 | 1.8825e-05 | 0.012272 | 6.2832 | 3.1416
10 | 1024 | 0.35156 | -325.9483 | 0.003068 | 325.9483 | 0.99999 | 0.0030679 | 9.4124e-06 | 0.0061359 | 6.2832 | 3.1416 | 1 | 0.003068 | 4.7062e-06 | 0.0061359 | 6.2832 | 3.1416
11 | 2048 | 0.17578 | -651.8981 | 0.001534 | 651.8981 | 1 | 0.001534 | 2.3531e-06 | 0.003068 | 6.2832 | 3.1416 | 1 | 0.001534 | 1.1765e-06 | 0.003068 | 6.2832 | 3.1416
12 | 4096 | 0.087891 | -1303.797 | 0.00076699 | 1303.797 | 1 | 0.00076699 | 5.8827e-07 | 0.001534 | 6.2832 | 3.1416 | 1 | 0.00076699 | 2.9414e-07 | 0.001534 | 6.2832 | 3.1416
13 | 8192 | 0.043945 | -2607.5945 | 0.0003835 | 2607.5945 | 1 | 0.0003835 | 1.4707e-07 | 0.00076699 | 6.2832 | 3.1416 | 1 | 0.0003835 | 7.3534e-08 | 0.00076699 | 6.2832 | 3.1416
14 | 16384 | 0.021973 | -5215.1891 | 0.00019175 | 5215.1891 | 1 | 0.00019175 | 3.6767e-08 | 0.0003835 | 6.2832 | 3.1416 | 1 | 0.00019175 | 1.8384e-08 | 0.0003835 | 6.2832 | 3.1416
15 | 32768 | 0.010986 | -10430.3783 | 9.5874e-05 | 10430.3783 | 1 | 9.5874e-05 | 9.1918e-09 | 0.00019175 | 6.2832 | 3.1416 | 1 | 9.5874e-05 | 4.5959e-09 | 0.00019175 | 6.2832 | 3.1416
16 | 65536 | 0.0054932 | -20860.7564 | 4.7937e-05 | 20860.7564 | 1 | 4.7937e-05 | 2.2979e-09 | 9.5874e-05 | 6.2832 | 3.1416 | 1 | 4.7937e-05 | 1.149e-09 | 9.5874e-05 | 6.2832 | 3.1416
17 | 131072 | 0.0027466 | -41721.5152 | 2.3968e-05 | 41721.5152 | 1 | 2.3968e-05 | 5.7449e-10 | 4.7937e-05 | 6.2832 | 3.1416 | 1 | 2.3968e-05 | 2.8724e-10 | 4.7937e-05 | 6.2832 | 3.1416
18 | 262144 | 0.0013733 | -83443.0739 | 1.1984e-05 | 83443.0739 | 1 | 1.1984e-05 | 1.4362e-10 | 2.3968e-05 | 6.2832 | 3.1416 | 1 | 1.1984e-05 | 7.1811e-11 | 2.3968e-05 | 6.2832 | 3.1416
19 | 524288 | 0.00068665 | -166886.061 | 5.9921e-06 | 166886.061 | 1 | 5.9921e-06 | 3.5905e-11 | 1.1984e-05 | 6.2832 | 3.1416 | 1 | 5.9921e-06 | 1.7953e-11 | 1.1984e-05 | 6.2832 | 3.1416
20 | 1048576 | 0.00034332 | -333771.2638 | 2.9961e-06 | 333771.2638 | 1 | 2.9961e-06 | 8.9764e-12 | 5.9921e-06 | 6.2832 | 3.1416 | 1 | 2.9961e-06 | 4.4882e-12 | 5.9921e-06 | 6.2832 | 3.1416
21 | 2097152 | 0.00017166 | -667544.2439 | 1.498e-06 | 667544.2439 | 1 | 1.498e-06 | 2.2441e-12 | 2.9961e-06 | 6.2832 | 3.1416 | 1 | 1.498e-06 | 1.122e-12 | 2.9961e-06 | 6.2832 | 3.1416
22 | 4194304 | 8.5831e-05 | -1335151.1091 | 7.4898e-07 | 1335151.1091 | 1 | 7.4898e-07 | 5.61e-13 | 1.498e-06 | 6.2829 | 3.1414 | 1 | 7.4898e-07 | 2.8044e-13 | 1.498e-06 | 6.2829 | 3.1414
23 | 8388608 | 4.2915e-05 | -2670705.5143 | 3.7443e-07 | 2670705.5143 | 1 | 3.7443e-07 | 1.4022e-13 | 7.4887e-07 | 6.2819 | 3.141 | 1 | 3.7443e-07 | 6.9944e-14 | 7.4887e-07 | 6.2819 | 3.141
24 | 16777216 | 2.1458e-05 | -5353320.1612 | 1.868e-07 | 5353320.1612 | 1 | 1.868e-07 | 3.4972e-14 | 3.736e-07 | 6.268 | 3.134 | 1 | 1.868e-07 | 1.7319e-14 | 3.736e-07 | 6.268 | 3.134
25 | 33554432 | 1.0729e-05 | -10785541.4999 | 9.2717e-08 | 10785541.4999 | 1 | 9.2717e-08 | 8.6597e-15 | 1.8543e-07 | 6.2221 | 3.1111 | 1 | 9.2717e-08 | 4.2188e-15 | 1.8543e-07 | 6.2221 | 3.1111
26 | 67108864 | 5.3644e-06 | -21976788.0304 | 4.5503e-08 | 21976788.0304 | 1 | 4.5503e-08 | 2.1094e-15 | 9.1005e-08 | 6.1072 | 3.0536 | 1 | 4.5503e-08 | 8.8818e-16 | 9.1005e-08 | 6.1072 | 3.0536
27 | 134217728 | 2.6822e-06 | -51231322.1244 | 1.9519e-08 | 51231322.1244 | 1 | 1.9519e-08 | 4.4409e-16 | 3.9039e-08 | 5.2397 | 2.6198 | 1 | 1.9519e-08 | 2.2204e-16 | 3.9039e-08 | 5.2397 | 2.6198
28 | 268435456 | 1.3411e-06 | -87907152.1215 | 1.1376e-08 | 87907152.1215 | 1 | 1.1376e-08 | 1.1102e-16 | 2.2751e-08 | 6.1072 | 3.0536 | 1 | 1.1376e-08 | 0 | 2.2751e-08 | 6.1072 | 3.0536