## Pipework Heat Loss
Q | L | * | 2pi | * | ( | Ti | - | To | )
| [ | ln | ( | ro | / | ri | ) | / | k | ) | + | ln | ( | rs | / | ro | ) | / | ks | )
Q | 1 | * | 6.2832 | * | 45
| [ | ln | ( | ro | / | ri |  | / | k | ) | + | ln | ( | rs | / | ro | ) | / | ks | )
|  |  |  | 0.0086 |  | 0.0074 |  |  | 80.5 |  |  |  |  | 0.0161 |  | 0.0086 |  |  | 0.025
Q | 282.7433
25.0841
Q | 11.2718 | w/m
Length of pipe | l | 1
Thermal Conductivity of Pipe (Copper) | k | 80.5
Temperate outside pipe | To | 15
Temperate inside pipe | Ti | 60
Outside radius of pipe | ro | 17.2 | mm
Inside radius of pipe | ri | 14.8 | mm
Thermal Conductivity of insulation | ks | 0.025
Outside radius of insulation | rs | 15 | mm