## Handle Design
Handle Material: Hexagonal, solid steel 1 3/8 wide side to side, 5' 6" long.
Orientation: Top Flat Horizontal
Size (in.) = | 1.375
Length (in.) = | 63
A = X-Section Area (in^2) = | 1.6373
I = Moment of Inertia = | 0.21447
y = | 0.6875
Z = Section Modulus = | 0.31195
Length of Indicator Rod (in.) = | 36
W = Handle Operator Load (Lbs) | Beam Max Stress at Base (psi) | Beam Deflection (in.) at end of Indicator Rod
20 | 4039.0684 | 0.05001
40 | 8078.1367 | 0.10002
60 | 12117.2051 | 0.15003
80 | 16156.2735 | 0.20004
100 | 20195.3418 | 0.25005
120 | 24234.4102 | 0.30006
140 | 28273.4786 | 0.35007
160 | 32312.547 | 0.40008