## Sheet1
Robot Vehicle Wheel Design Calculation - Rev A
Vehicle wt (lbs) = | 110
Slope Angle (°) = | 45
Vertical Force Reqd for Climb (lb) = | 77.7817
Max gearbox Drive Stall Torque (lbs-ft) = | 14
Number of Drives = | 4
Total combined drives stall torque (lbs-ft) = | 56
Max Wheel Radius @ drive stall torque (in) = | 8.6396
Specified gear box output & wheel speed (rpm) = | 140
Speed @ Max Wheel Radius (in/min) = | 7599.7532
Speed @ Max Wheel Radius (ft/min) = | 633.3128
Speed @ Max Wheel Radius (mph) = | 7.1967
Reqd Vehicle Speed (mph) = | 4.5
Reqd Wheel Radius for 4.5 mph @ 140 rpm = | 5.4022
Required torque at that wheel radius (lb-ft) = | 35.0159
Power reqd based upon load and speed
Load (lbs) = | 77.7817
Speed (ft/min) = | 396
Total Power reqd based upon load and speed (lb-ft/min) = | 30801.5714
Total Power reqd based upon load and speed (watts) = | 696.0222
Power reqd per motor drive - 4 units (watts) = | 174.0055
Single Wheel Drive Rated Power (Watts) | 100
Max allowed Power (Watts) = | 400
Max allowed Power (Hp) = | 0.53641
Available torque @ .536 Hp (400 watts) & 140 rpm (lb-ft) = | 20.123 | torque = hp x 5252 / rpm
Total Drive RPM & Torque vs Wheel Radius Table (4 Motor Drive)
Wheel radius (in.) | Reqd Drive RPM | Reqd Torque (ft-lb) | Reqd Power (Watts)
5.4022 | 140 | 35.0159 | 696.0371
5.5 | 137.5099 | 35.65 | 696.0371
6 | 126.0507 | 38.8909 | 696.0371
6.5 | 116.3545 | 42.1318 | 696.0371
7 | 108.0435 | 45.3727 | 696.0371
7.5 | 100.8406 | 48.6136 | 696.0371
8 | 94.538 | 51.8545 | 696.0371
8.5 | 88.977 | 55.0954 | 696.0371
8.6396 | 87.5397 | 56 | 696.0371