## Sheet1
Robot Vehicle Wheel Design Calculation
Vehicle wt (lbs) = | 110
Slope Angle (°) = | 45
Vertical Force Reqd for Climb (lb) = | 77.7817
Max gearbox Drive Stall Torque (lbs-ft) = | 14
Number of Drives = | 4
Total Max torque Allowed (lbs-ft) = | 56
Max Wheel Radius (in) = | 8.6396
Specified gear box output & wheel speed (rpm) = | 140
Speed @ Max Wheel Radius (in/min) = | 7599.7532
Speed @ Max Wheel Radius (ft/min) = | 633.3128
Speed @ Max Wheel Radius (mph) = | 7.1967
Reqd Vehicle Speed (mph) = | 4.5
Minimum Wheel Radius @ 4.5 mph & 140 rpm = | 5.4022
Max allowed Power (Watts) = | 100
Max allowed Power (Hp) = | 0.1341
Reqd torque @ .134 Hp (100 watts) & 140 rpm & Min Wheel Radius (lbs-ft) = | 5.0269 | torque = hp x 5252 / rpm