## Calculation
Seastar hydraulic cylnder 168cm3(6rev) | [11 empty] | Drive torque calculation |  |  |  | Drive power calculation
Rydder m2 A | Speed V | Sea density q | Drag coeficient C | Rudder angle of attack α | Force of drag Fd | Shaft offset l | Moment on shaft Fs | Tiller arm 18cm l1 | Force on cylnder Fc | Eff. Area of cylnder Ac | Pressure in system Pc | Hydro mechanical efficiency n0 | Moment at pump shaft Fm | Force needed at steering wheel ø70cm Fw | Feedback force at wheel in kg. F | Pump displacment Pcc | Revolutions to reach rudder angle rev | Time needed to reach different rudder angle | Revolutions per minute for formula | Volume to reach diferent rudder angle | Volume flow to reach different angle per sec Q | Total efficiency n1 | Volumetric efficiency n2 | Drive Power W(s) | Power to give on pump shaft kg*m/s | Power to give on the wheel kg*m/s /0.35m
0.21 | 4 | 1038 | 0.6 | 35 | 276.9076 | 0.25 | 69.2269 | 0.18 | 384.5939 | 0.001 | 3.9459 | 0.92 | 1.9095 | 5.4557 | 0.54557 | 28 | 3 | 2.95 | 61.0169 | 0.07728 | 0.026197 | 0.82 | 0.92 | 0.2101 | 0.02101 | 0.060029 | Something not correct here Since calculated feedback force on the wheel for exhample is 0,55 kg, Power to give per second cant be 0,06kg, becouse I will not reach feedback force in 3 seconds how much is needed to reach full exstension of cylnder if I have pump of 28cc
0.21 | 4.2 | 1038 | 0.5 | 32 | 254.4088 | 0.25 | 63.6022 | 0.18 | 353.3456 | 0.001 | 3.6335 | 0.92 | 1.7583 | 5.0236 | 0.50236 | 28 | 2.7429 | 2.68 | 61.4072 | 0.070656 | 0.026364 | 0.82 | 0.92 | 0.1947 | 0.01947 | 0.055629
0.21 | 4.3 | 1038 | 0.45 | 30 | 240.001 | 0.25 | 60.0002 | 0.18 | 333.3347 | 0.001 | 3.4333 | 0.92 | 1.6614 | 4.747 | 0.4747 | 28 | 2.5714 | 2.45 | 62.9738 | 0.06624 | 0.027037 | 0.82 | 0.92 | 0.18867 | 0.018867 | 0.053906
0.21 | 4.4 | 1038 | 0.4 | 27 | 223.3721 | 0.25 | 55.843 | 0.18 | 310.2391 | 0.001 | 3.2024 | 0.92 | 1.5497 | 4.4277 | 0.44277 | 28 | 2.3143 | 2.2 | 63.1169 | 0.059616 | 0.027098 | 0.82 | 0.92 | 0.17638 | 0.017638 | 0.050394
0.21 | 4.6 | 1038 | 0.35 | 25 | 213.6227 | 0.25 | 53.4057 | 0.18 | 296.6981 | 0.001 | 3.067 | 0.92 | 1.4842 | 4.2404 | 0.42404 | 28 | 2.1429 | 2 | 64.2857 | 0.0552 | 0.0276 | 0.82 | 0.92 | 0.17205 | 0.017205 | 0.049157
0.21 | 4.8 | 1038 | 0.22 | 20 | 146.2072 | 0.25 | 36.5518 | 0.18 | 203.0656 | 0.001 | 2.1307 | 0.92 | 1.0311 | 2.9459 | 0.29459 | 28 | 1.7143 | 1.5 | 68.5714 | 0.04416 | 0.02944 | 0.82 | 0.92 | 0.12749 | 0.012749 | 0.036427
0.21 | 5 | 1038 | 0.15 | 15 | 108.167 | 0.25 | 27.0418 | 0.18 | 150.232 | 0.001 | 1.6023 | 0.92 | 0.77538 | 2.2154 | 0.22154 | 28 | 1.2857 | 1.05 | 73.4694 | 0.03312 | 0.031543 | 0.82 | 0.92 | 0.10273 | 0.010273 | 0.029351
0.21 | 5.5 | 1038 | 0.1 | 10 | 87.2547 | 0.25 | 21.8137 | 0.18 | 121.1871 | 0.001 | 1.3119 | 0.92 | 0.63483 | 1.8138 | 0.18138 | 28 | 0.85714 | 0.7 | 73.4694 | 0.02208 | 0.031543 | 0.82 | 0.92 | 0.084106 | 0.0084106 | 0.02403
0.21 | 6 | 1038 | 0.04 | 5 | 41.5361 | 0.25 | 10.384 | 0.18 | 57.6891 | 0.001 | 0.67689 | 0.92 | 0.32756 | 0.93588 | 0.093588 | 28 | 0.42857 | 0.2 | 128.5714 | 0.01104 | 0.0552 | 0.82 | 0.92 | 0.075944 | 0.0075944 | 0.021698 |  | Formulas used;
0.21 | 6.5 | 1038 | 0.025 | 0 | 30.467 | 0.25 | 7.6168 | 0.18 | 42.3153 | 0.001 | 0.52315 | 0.92 | 0.25316 | 0.72332 | 0.072332 | 28 | 0 | 0 | 0 | 0 | 0 | 0.82 | 0.92 | 0 | 0 | 0
0.21 | 6 | 1038 | 0.04 | 5 | 41.5361 | 0.25 | 10.384 | 0.18 | 57.6891 | 0.001 | 0.67689 | 0.92 | 0.32756 | 0.93588 | 0.093588 | 28 | 0.42857 | 0.2 | 128.5714 | 0.01104 | 0.0552 | 0.82 | 0.92 | 0.075944 | 0.0075944 | 0.021698 | Fd - Force of drag
0.21 | 5.5 | 1038 | 0.1 | 10 | 87.2547 | 0.25 | 21.8137 | 0.18 | 121.1871 | 0.001 | 1.3119 | 0.92 | 0.63483 | 1.8138 | 0.18138 | 28 | 0.85714 | 0.7 | 73.4694 | 0.02208 | 0.031543 | 0.82 | 0.92 | 0.084106 | 0.0084106 | 0.02403
0.21 | 5 | 1038 | 0.15 | 15 | 108.167 | 0.25 | 27.0418 | 0.18 | 150.232 | 0.001 | 1.6023 | 0.92 | 0.77538 | 2.2154 | 0.22154 | 28 | 1.2857 | 1.05 | 73.4694 | 0.03312 | 0.031543 | 0.82 | 0.92 | 0.10273 | 0.010273 | 0.029351
0.21 | 4.8 | 1038 | 0.22 | 20 | 146.2072 | 0.25 | 36.5518 | 0.18 | 203.0656 | 0.001 | 2.1307 | 0.92 | 1.0311 | 2.9459 | 0.29459 | 28 | 1.7143 | 1.5 | 68.5714 | 0.04416 | 0.02944 | 0.82 | 0.92 | 0.12749 | 0.012749 | 0.036427
0.21 | 4.6 | 1038 | 0.35 | 25 | 213.6227 | 0.25 | 53.4057 | 0.18 | 296.6981 | 0.001 | 3.067 | 0.92 | 1.4842 | 4.2404 | 0.42404 | 28 | 2.1429 | 2 | 64.2857 | 0.0552 | 0.0276 | 0.82 | 0.92 | 0.17205 | 0.017205 | 0.049157 | 1852/3600 - for converting miles to m/s
0.21 | 4.4 | 1038 | 0.4 | 27 | 223.3721 | 0.25 | 55.843 | 0.18 | 310.2391 | 0.001 | 3.2024 | 0.92 | 1.5497 | 4.4277 | 0.44277 | 28 | 2.3143 | 2.2 | 63.1169 | 0.059616 | 0.027098 | 0.82 | 0.92 | 0.17638 | 0.017638 | 0.050394 | Fs - moment on shaft
0.21 | 4.3 | 1038 | 0.45 | 30 | 240.001 | 0.25 | 60.0002 | 0.18 | 333.3347 | 0.001 | 3.4333 | 0.92 | 1.6614 | 4.747 | 0.4747 | 28 | 2.5714 | 2.45 | 62.9738 | 0.06624 | 0.027037 | 0.82 | 0.92 | 0.18867 | 0.018867 | 0.053906
0.21 | 4.2 | 1038 | 0.5 | 32 | 254.4088 | 0.25 | 63.6022 | 0.18 | 353.3456 | 0.001 | 3.6335 | 0.92 | 1.7583 | 5.0236 | 0.50236 | 28 | 2.7429 | 2.68 | 61.4072 | 0.070656 | 0.026364 | 0.82 | 0.92 | 0.1947 | 0.01947 | 0.055629
0.21 | 4 | 1038 | 0.6 | 35 | 276.9076 | 0.25 | 69.2269 | 0.18 | 384.5939 | 0.001 | 3.9459 | 0.92 | 1.9095 | 5.4557 | 0.54557 | 28 | 3 | 2.95 | 61.0169 | 0.07728 | 0.026197 | 0.82 | 0.92 | 0.2101 | 0.02101 | 0.060029 | Fc - force on cylnder
Hydrodrive hydraulic cylnder 84cm3 (3rev)
Rydder m2 A | Speed V | Sea density q | Drag coeficient Cd | Rudder angle of attack α | Force of drag Fd | Shaft offset l | Moment of shaft Fs | Tiller arm 15cm l1 | Force on cylnder 15cm tiller arm Fc | Eff. Area of cylnder Ac | Pressure in system Pc | Hydro mechanical efficiency n0 | Moment at pump shaft Fm | Force needed at steering wheel ø70cm Fw | Feedback force at wheel in kg. F | Pump displacment cc | Revolutions to reach rudder angle rev | Time needed to reach different rudder angle | Revolutions per minute for formula | Volume to reach diferent rudder angle | Volume flow to reach different angle per sec Q | Total efficiency n1 | Volumetric efficiency n2 | Drive Power W(s) | Power to give on pump shaft kg*m/s | Power to give on the wheel kg*m/s /0.35m
0.21 | 4 | 1038 | 0.6 | 35 | 276.9076 | 0.25 | 69.2269 | 0.15 | 461.5126 | 0.00056 | 8.3413 | 0.92 | 3.7135 | 10.6101 | 1.061 | 28 | 1.5 | 1.25 | 72 | 0.03864 | 0.030912 | 0.82 | 0.92 | 0.52408 | 0.052408 | 0.14974 | Ps - pressure in sytem
0.21 | 4.2 | 1038 | 0.5 | 32 | 254.4088 | 0.25 | 63.6022 | 0.15 | 424.0147 | 0.00056 | 7.6717 | 0.92 | 3.4154 | 9.7584 | 0.97584 | 28 | 1.3714 | 1.15 | 71.5528 | 0.035328 | 0.03072 | 0.82 | 0.92 | 0.47901 | 0.047901 | 0.13686
0.21 | 4.3 | 1038 | 0.45 | 30 | 240.001 | 0.25 | 60.0002 | 0.15 | 400.0017 | 0.00056 | 7.2429 | 0.92 | 3.2245 | 9.213 | 0.9213 | 28 | 1.2857 | 1.05 | 73.4694 | 0.03312 | 0.031543 | 0.82 | 0.92 | 0.46435 | 0.046435 | 0.13267
0.21 | 4.4 | 1038 | 0.4 | 27 | 223.3721 | 0.25 | 55.843 | 0.15 | 372.2869 | 0.00056 | 6.748 | 0.92 | 3.0042 | 8.5834 | 0.85834 | 28 | 1.1571 | 0.95 | 73.0827 | 0.029808 | 0.031377 | 0.82 | 0.92 | 0.43035 | 0.043035 | 0.12296 | Fm - Moment needed at pump shaft
0.21 | 4.6 | 1038 | 0.35 | 25 | 213.6227 | 0.25 | 53.4057 | 0.15 | 356.0378 | 0.00056 | 6.4578 | 0.92 | 2.875 | 8.2143 | 0.82143 | 28 | 1.0714 | 0.87 | 73.8916 | 0.0276 | 0.031724 | 0.82 | 0.92 | 0.4164 | 0.04164 | 0.11897
0.21 | 4.8 | 1038 | 0.22 | 20 | 146.2072 | 0.25 | 36.5518 | 0.15 | 243.6787 | 0.00056 | 4.4514 | 0.92 | 1.9818 | 5.6622 | 0.56622 | 28 | 0.85714 | 0.8 | 64.2857 | 0.02208 | 0.0276 | 0.82 | 0.92 | 0.24971 | 0.024971 | 0.071347
0.21 | 5 | 1038 | 0.15 | 15 | 108.167 | 0.25 | 27.0418 | 0.15 | 180.2784 | 0.00056 | 3.3193 | 0.92 | 1.4777 | 4.2221 | 0.42221 | 28 | 0.64286 | 0.4 | 96.4286 | 0.01656 | 0.0414 | 0.82 | 0.92 | 0.2793 | 0.02793 | 0.079801 | Drive power(W) & Volume flow(Q)
0.21 | 5.5 | 1038 | 0.1 | 10 | 87.2547 | 0.25 | 21.8137 | 0.15 | 145.4246 | 0.00056 | 2.6969 | 0.92 | 1.2006 | 3.4304 | 0.34304 | 28 | 0.42857 | 0.2 | 128.5714 | 0.01104 | 0.0552 | 0.82 | 0.92 | 0.30258 | 0.030258 | 0.08645
0.21 | 6 | 1038 | 0.04 | 5 | 41.5361 | 0.25 | 10.384 | 0.15 | 69.2269 | 0.00056 | 1.3362 | 0.92 | 0.59487 | 1.6996 | 0.16996 | 28 | 0.21429 | 0.1 | 128.5714 | 0.00552 | 0.0552 | 0.82 | 0.92 | 0.14991 | 0.014991 | 0.042833
0.21 | 6.5 | 1038 | 0.025 | 0 | 30.467 | 0.25 | 7.6168 | 0.15 | 50.7784 | 0.00056 | 1.0068 | 0.92 | 0.44821 | 1.2806 | 0.12806 | 28 | 0 | 0 | 0 | 0 | 0 | 0.82 | 0.92 | 0 | 0 | 0
0.21 | 6 | 1038 | 0.04 | 5 | 41.5361 | 0.25 | 10.384 | 0.15 | 69.2269 | 0.00056 | 1.3362 | 0.92 | 0.59487 | 1.6996 | 0.16996 | 28 | 0.21429 | 0.1 | 128.5714 | 0.00552 | 0.0552 | 0.82 | 0.92 | 0.14991 | 0.014991 | 0.042833
0.21 | 5.5 | 1038 | 0.1 | 10 | 87.2547 | 0.25 | 21.8137 | 0.15 | 145.4246 | 0.00056 | 2.6969 | 0.92 | 1.2006 | 3.4304 | 0.34304 | 28 | 0.42857 | 0.2 | 128.5714 | 0.01104 | 0.0552 | 0.82 | 0.92 | 0.30258 | 0.030258 | 0.08645
0.21 | 5 | 1038 | 0.15 | 15 | 108.167 | 0.25 | 27.0418 | 0.15 | 180.2784 | 0.00056 | 3.3193 | 0.92 | 1.4777 | 4.2221 | 0.42221 | 28 | 0.64286 | 0.4 | 96.4286 | 0.01656 | 0.0414 | 0.82 | 0.92 | 0.2793 | 0.02793 | 0.079801
0.21 | 4.8 | 1038 | 0.22 | 20 | 146.2072 | 0.25 | 36.5518 | 0.15 | 243.6787 | 0.00056 | 4.4514 | 0.92 | 1.9818 | 5.6622 | 0.56622 | 28 | 0.85714 | 0.8 | 64.2857 | 0.02208 | 0.0276 | 0.82 | 0.92 | 0.24971 | 0.024971 | 0.071347
0.21 | 4.6 | 1038 | 0.35 | 25 | 213.6227 | 0.25 | 53.4057 | 0.15 | 356.0378 | 0.00056 | 6.4578 | 0.92 | 2.875 | 8.2143 | 0.82143 | 28 | 1.0714 | 0.87 | 73.8916 | 0.0276 | 0.031724 | 0.82 | 0.92 | 0.4164 | 0.04164 | 0.11897
0.21 | 4.4 | 1038 | 0.4 | 27 | 223.3721 | 0.25 | 55.843 | 0.15 | 372.2869 | 0.00056 | 6.748 | 0.92 | 3.0042 | 8.5834 | 0.85834 | 28 | 1.1571 | 0.95 | 73.0827 | 0.029808 | 0.031377 | 0.82 | 0.92 | 0.43035 | 0.043035 | 0.12296
0.21 | 4.3 | 1038 | 0.45 | 30 | 240.001 | 0.25 | 60.0002 | 0.15 | 400.0017 | 0.00056 | 7.2429 | 0.92 | 3.2245 | 9.213 | 0.9213 | 28 | 1.2857 | 1.05 | 73.4694 | 0.03312 | 0.031543 | 0.82 | 0.92 | 0.46435 | 0.046435 | 0.13267
0.21 | 4.2 | 1038 | 0.5 | 32 | 254.4088 | 0.25 | 63.6022 | 0.15 | 424.0147 | 0.00056 | 7.6717 | 0.92 | 3.4154 | 9.7584 | 0.97584 | 28 | 1.3714 | 1.15 | 71.5528 | 0.035328 | 0.03072 | 0.82 | 0.92 | 0.47901 | 0.047901 | 0.13686
0.21 | 4 | 1038 | 0.6 | 35 | 276.9076 | 0.25 | 69.2269 | 0.15 | 461.5126 | 0.00056 | 8.3413 | 0.92 | 3.7135 | 10.6101 | 1.061 | 28 | 1.5 | 1.25 | 72 | 0.03864 | 0.030912 | 0.82 | 0.92 | 0.52408 | 0.052408 | 0.14974
Vetus hydraulic cilynder 67cm3 (2,4rev)
Rydder m2 A | Speed V | Sea density q | Drag coeficient C | Rudder angle of attack α | Force of drag Fd | Shaft offset l | Moment on shaft Fs | Tiller arm 15cm l1 | Force on cylnder 15cm tiller arm Fc | Eff. Area of cylnder Ac | Feedback pressure in system Pc | Hydro mechanical efficiency n0 | Moment at pump shaft Fm | Force needed at steering wheel ø70cm Fw | Feedback force at wheel in kg. F | Pump displacment cc | Revolutions to reach rudder angle rev | Time needed to reach different rudder angle | Revolutions per minute for formula | Volume to reach diferent rudder angle | Volume flow to reach different angle per sec Q | Total efficiency n1 | Volumetric efficiency n2 | Drive Power W(s) | Power to give on pump shaft kg*m/s | Power to give on the wheel kg*m/s /0.35m
0.21 | 4 | 1038 | 0.6 | 35 | 276.9076 | 0.25 | 69.2269 | 0.15 | 461.5126 | 0.000466 | 10.0037 | 0.92 | 4.4536 | 12.7247 | 1.2725 | 28 | 1.2 | 1 | 72 | 0.030912 | 0.030912 | 0.82 | 0.92 | 0.62853 | 0.062853 | 0.17958
0.21 | 4.2 | 1038 | 0.5 | 32 | 254.4088 | 0.25 | 63.6022 | 0.15 | 424.0147 | 0.000466 | 9.199 | 0.92 | 4.0954 | 11.7012 | 1.1701 | 28 | 1.0971 | 0.92 | 71.5528 | 0.028262 | 0.03072 | 0.82 | 0.92 | 0.57438 | 0.057438 | 0.16411
0.21 | 4.3 | 1038 | 0.45 | 30 | 240.001 | 0.25 | 60.0002 | 0.15 | 400.0017 | 0.000466 | 8.6837 | 0.92 | 3.866 | 11.0457 | 1.1046 | 28 | 1.0286 | 0.85 | 72.605 | 0.026496 | 0.031172 | 0.82 | 0.92 | 0.55018 | 0.055018 | 0.15719
0.21 | 4.4 | 1038 | 0.4 | 27 | 223.3721 | 0.25 | 55.843 | 0.15 | 372.2869 | 0.000466 | 8.089 | 0.92 | 3.6012 | 10.2892 | 1.0289 | 28 | 0.92571 | 0.77 | 72.1336 | 0.023846 | 0.030969 | 0.82 | 0.92 | 0.50917 | 0.050917 | 0.14548
0.21 | 4.6 | 1038 | 0.35 | 25 | 213.6227 | 0.25 | 53.4057 | 0.15 | 356.0378 | 0.000466 | 7.7403 | 0.92 | 3.446 | 9.8457 | 0.98457 | 28 | 0.85714 | 0.7 | 73.4694 | 0.02208 | 0.031543 | 0.82 | 0.92 | 0.49624 | 0.049624 | 0.14178
0.21 | 4.8 | 1038 | 0.22 | 20 | 146.2072 | 0.25 | 36.5518 | 0.15 | 243.6787 | 0.000466 | 5.3292 | 0.92 | 2.3725 | 6.7787 | 0.67787 | 28 | 0.68571 | 0.65 | 63.2967 | 0.017664 | 0.027175 | 0.82 | 0.92 | 0.29435 | 0.029435 | 0.084101
0.21 | 5 | 1038 | 0.15 | 15 | 108.167 | 0.25 | 27.0418 | 0.15 | 180.2784 | 0.000466 | 3.9686 | 0.92 | 1.7668 | 5.0481 | 0.50481 | 28 | 0.51429 | 0.4 | 77.1429 | 0.013248 | 0.03312 | 0.82 | 0.92 | 0.26716 | 0.026716 | 0.076331
0.21 | 5.5 | 1038 | 0.1 | 10 | 87.2547 | 0.25 | 21.8137 | 0.15 | 145.4246 | 0.000466 | 3.2207 | 0.92 | 1.4339 | 4.0967 | 0.40967 | 28 | 0.34286 | 0.25 | 82.2857 | 0.008832 | 0.035328 | 0.82 | 0.92 | 0.23126 | 0.023126 | 0.066075
0.21 | 6 | 1038 | 0.04 | 5 | 41.5361 | 0.25 | 10.384 | 0.15 | 69.2269 | 0.000466 | 1.5856 | 0.92 | 0.70589 | 2.0168 | 0.20168 | 28 | 0.17143 | 0.07 | 146.9388 | 0.004416 | 0.063086 | 0.82 | 0.92 | 0.2033 | 0.02033 | 0.058087
0.21 | 6.5 | 1038 | 0.025 | 0 | 30.467 | 0.25 | 7.6168 | 0.15 | 50.7784 | 0.000466 | 1.1897 | 0.92 | 0.52964 | 1.5133 | 0.15133 | 28 | 0 | 0 | 0 | 0 | 0 | 0.82 | 0.92 | 0 | 0 | 0
0.21 | 6 | 1038 | 0.04 | 5 | 41.5361 | 0.25 | 10.384 | 0.15 | 69.2269 | 0.000466 | 1.5856 | 0.92 | 0.70589 | 2.0168 | 0.20168 | 28 | 0.17143 | 0.07 | 146.9388 | 0.004416 | 0.063086 | 0.82 | 0.92 | 0.2033 | 0.02033 | 0.058087
0.21 | 5.5 | 1038 | 0.1 | 10 | 87.2547 | 0.25 | 21.8137 | 0.15 | 145.4246 | 0.000466 | 3.2207 | 0.92 | 1.4339 | 4.0967 | 0.40967 | 28 | 0.34286 | 0.25 | 82.2857 | 0.008832 | 0.035328 | 0.82 | 0.92 | 0.23126 | 0.023126 | 0.066075
0.21 | 5 | 1038 | 0.15 | 15 | 108.167 | 0.25 | 27.0418 | 0.15 | 180.2784 | 0.000466 | 3.9686 | 0.92 | 1.7668 | 5.0481 | 0.50481 | 28 | 0.51429 | 0.4 | 77.1429 | 0.013248 | 0.03312 | 0.82 | 0.92 | 0.26716 | 0.026716 | 0.076331
0.21 | 4.8 | 1038 | 0.22 | 20 | 146.2072 | 0.25 | 36.5518 | 0.15 | 243.6787 | 0.000466 | 5.3292 | 0.92 | 2.3725 | 6.7787 | 0.67787 | 28 | 0.68571 | 0.65 | 63.2967 | 0.017664 | 0.027175 | 0.82 | 0.92 | 0.29435 | 0.029435 | 0.084101
0.21 | 4.6 | 1038 | 0.35 | 25 | 213.6227 | 0.25 | 53.4057 | 0.15 | 356.0378 | 0.000466 | 7.7403 | 0.92 | 3.446 | 9.8457 | 0.98457 | 28 | 0.85714 | 0.7 | 73.4694 | 0.02208 | 0.031543 | 0.82 | 0.92 | 0.49624 | 0.049624 | 0.14178
0.21 | 4.4 | 1038 | 0.4 | 27 | 223.3721 | 0.25 | 55.843 | 0.15 | 372.2869 | 0.000466 | 8.089 | 0.92 | 3.6012 | 10.2892 | 1.0289 | 28 | 0.92571 | 0.77 | 72.1336 | 0.023846 | 0.030969 | 0.82 | 0.92 | 0.50917 | 0.050917 | 0.14548
0.21 | 4.3 | 1038 | 0.45 | 30 | 240.001 | 0.25 | 60.0002 | 0.15 | 400.0017 | 0.000466 | 8.6837 | 0.92 | 3.866 | 11.0457 | 1.1046 | 28 | 1.0286 | 0.85 | 72.605 | 0.026496 | 0.031172 | 0.82 | 0.92 | 0.55018 | 0.055018 | 0.15719
0.21 | 4.2 | 1038 | 0.5 | 32 | 254.4088 | 0.25 | 63.6022 | 0.15 | 424.0147 | 0.000466 | 9.199 | 0.92 | 4.0954 | 11.7012 | 1.1701 | 28 | 1.0971 | 0.92 | 71.5528 | 0.028262 | 0.03072 | 0.82 | 0.92 | 0.57438 | 0.057438 | 0.16411
0.21 | 4 | 1038 | 0.6 | 35 | 276.9076 | 0.25 | 69.2269 | 0.15 | 461.5126 | 0.000466 | 10.0037 | 0.92 | 4.4536 | 12.7247 | 1.2725 | 28 | 1.2 | 1 | 72 | 0.030912 | 0.030912 | 0.82 | 0.92 | 0.62853 | 0.062853 | 0.17958
If needed change values here for all cylnders
[16 empty] | Rydder m2 A | Speed (mile/s) V | Sea density q | Drag coeficient C | Rudder angle of attack α
[16 empty] | 0.21 | 4 | 1038 | 0.6 | 35
[16 empty] | 0.21 | 4.2 | 1038 | 0.5 | 33
[16 empty] | 0.21 | 4.3 | 1038 | 0.45 | 30
[16 empty] | 0.21 | 4.4 | 1038 | 0.4 | 27
[16 empty] | 0.21 | 4.6 | 1038 | 0.35 | 25
[16 empty] | 0.21 | 4.8 | 1038 | 0.22 | 20
[16 empty] | 0.21 | 5 | 1038 | 0.15 | 15
[16 empty] | 0.21 | 5.5 | 1038 | 0.1 | 10
[16 empty] | 0.21 | 6 | 1038 | 0.04 | 5
[16 empty] | 0.21 | 6.5 | 1038 | 0.025 | 0
[16 empty] | 0.21 | 6 | 1038 | 0.04 | 5
[16 empty] | 0.21 | 5.5 | 1038 | 0.1 | 10
[16 empty] | 0.21 | 5 | 1038 | 0.15 | 15
[16 empty] | 0.21 | 4.8 | 1038 | 0.22 | 20
[16 empty] | 0.21 | 4.6 | 1038 | 0.35 | 25
[16 empty] | 0.21 | 4.4 | 1038 | 0.4 | 27
[16 empty] | 0.21 | 4.3 | 1038 | 0.45 | 30
[16 empty] | 0.21 | 4.2 | 1038 | 0.5 | 33
[16 empty] | 0.21 | 4 | 1038 | 0.6 | 35
Drive power in kg/s vs rev and time
𝐹𝑑=1/2 𝑞×(𝑉 1852/3600)^2×𝐴×𝐶𝑑=[𝑁]
𝐹𝑐=𝐹𝑑/𝑙1=[𝑁]
𝑃𝑠=𝐹𝑐/𝐴𝑐×1/100000=[𝑏𝑎𝑟]
𝐹𝑠=𝐹𝑑×l=[𝑁𝑚]
𝐹𝑚=(1,59×𝑃𝑐𝑐×𝑃𝑠)/█(100×𝑛0@ )
𝑊=(𝑃𝑐×𝑄)/(600×𝑛1)×1000=[𝑊]
𝑄=(𝑐𝑐×𝑟𝑒𝑣×𝑛2)/1000