## Locate EP and XP
Example from Geary chapter 5 HW
Two thick lenses, physical stop, then another lens. Model system marginal and chief rays through pupils.
|  |  | Object |  | (EP, r=13.28) |  | Lens 1 Surface 1 |  | Lens 1 Surface 2 |  | Lens 2 Surface 1 |  | Lens 2 Surface 2 |  | STOP (r=10) |  | Lens 3 Surface 1 |  | Lens 3 Surface 2 |  | (XP, r=12.4) |  | Image
| c |  |  | 0 |  | 0.024426 |  | 0 |  | -0.017969 |  | 0.025157 |  | 0 |  | 0.009297 |  | -0.023079
| t |  | 200 |  | -28.4879 |  | 8.74 |  | 11.05 |  | 2.78 |  | 2 |  | 5.63 |  | 9.54 |  | -14.06 |  |  |  | 186.9451
| n |  | 1 |  | 1 |  | 1.617 |  | 1 |  | 1.649 |  | 1 |  | 1 |  | 1.617 |  | 1 |  |  |  | 1
| -𝜙 |  |  | 0 |  | -0.015071 |  | 0 |  | 0.011662 |  | 0.016327 |  | 0 |  | -0.0057362 |  | -0.01424
| 𝜏 (t/n) |  | 200 |  | -28.4879 |  | 5.4051 |  | 11.05 |  | 1.6859 |  | 2 |  | 5.63 |  | 5.8998 |  | -14.06 |  |  |  | 186.9451
Ray 2 (Marginal ray): originates from top of stop | y | 0 |  | 13.28 |  | 11.3884 |  | 10.8196 |  | 9.6568 |  | 9.6692 |  | 9.9997 |  | 10.9301 |  | 11.5352 |  | 12.4027
[This ray gives image (pupil) height] | 𝜔 (nu) |  | 0.0664 |  | 0.0664 |  | -0.10523 |  | -0.10523 |  | 0.0073835 |  | 0.16525 |  | 0.16525 |  | 0.10255 |  | -0.061703
[Initial u arbitrary in both directions y0 = 10]
Ray 1 (Chief Ray): originates from center of stop | y | 10 |  | -10 |  | -7.1512 |  | -7.1092 |  | -7.0233 |  | -7.1482 |  | -7.5299 |  | -8.6043 |  | -9.4391 |  |  |  | -10.7611
[This ray gives image (pupil) location] | 𝜔 (nu) |  | -0.1 |  | -0.1 |  | 0.0077748 |  | 0.0077748 |  | -0.07413 |  | -0.19084 |  | -0.19084 |  | -0.14148 |  | -0.007072
[Initial u arbitrary in both directions, y0 = 0]
|  | EP 28.4879mm RIGHT of Lens 1 (virtual image), r=13.2803mm | [16 empty] | XP 14.0645mm LEFT of Lens 3 (virtual image), r=12.4033mm

## BACKUP
Example from Geary chapter 5 HW
Two thick lenses, physical stop, then another lens. Model system marginal and chief rays through pupils.
|  |  | Object |  | (EP, r=13.28) |  | Lens 1 Surface 1 |  | Lens 1 Surface 2 |  | Lens 2 Surface 1 |  | Lens 2 Surface 2 |  | STOP (r=10) |  | Lens 3 Surface 1 |  | Lens 3 Surface 2 |  | (XP, r=12.4) |  | Image
| c |  |  | 0 |  | 0.024426 |  | 0 |  | -0.017969 |  | 0.025157 |  | 0 |  | 0.009297 |  | -0.023079
| t |  | 200 |  | -28.4879 |  | 8.74 |  | 11.05 |  | 2.78 |  | 2 |  | 5.63 |  | 9.54 |  | -14.06 |  |  |  | 186.9451
| n |  | 1 |  | 1 |  | 1.617 |  | 1 |  | 1.649 |  | 1 |  | 1 |  | 1.617 |  | 1 |  |  |  | 1
| -𝜙 |  |  | 0 |  | -0.015071 |  | 0 |  | 0.011662 |  | 0.016327 |  | 0 |  | -0.0057362 |  | -0.01424
| 𝜏 (t/n) |  | 200 |  | -28.4879 |  | 5.4051 |  | 11.05 |  | 1.6859 |  | 2 |  | 5.63 |  | 5.8998 |  | -14.06 |  |  |  | 186.9451
Ray 2 (Marginal ray): originates from top of stop | y | 0 |  | 13.28 |  | 11.3884 |  | 10.8196 |  | 9.6568 |  | 9.6692 |  | 9.9997 |  | 10.9301 |  | 11.5352 |  | 12.4027
[This ray gives image (pupil) height] | 𝜔 (nu) |  | 0.0664 |  | 0.0664 |  | -0.10523 |  | -0.10523 |  | 0.0073835 |  | 0.16525 |  | 0.16525 |  | 0.10255 |  | -0.061703
[Initial u arbitrary in both directions y0 = 10]
Ray 1 (Chief Ray): originates from center of stop | y | 10 |  | -10 |  | -7.1512 |  | -7.1092 |  | -7.0233 |  | -7.1482 |  | -7.5299 |  | -8.6043 |  | -9.4391 |  |  |  | -10.7611
[This ray gives image (pupil) location] | 𝜔 (nu) |  | -0.1 |  | -0.1 |  | 0.0077748 |  | 0.0077748 |  | -0.07413 |  | -0.19084 |  | -0.19084 |  | -0.14148 |  | -0.007072
[Initial u arbitrary in both directions, y0 = 0]
|  | EP 28.4879mm RIGHT of Lens 1 (virtual image), r=13.2803mm | [16 empty] | XP 14.0645mm LEFT of Lens 3 (virtual image), r=12.4033mm