## Oil
PTFE, P-2551 PA 6 + 40% GLASS FIBRES
NITRILE RUBBER, 70 SHORE A
Radial Depth | 3.825 | mm
| 3.75 | mm
1.961%
Groove Diameter (Male gland) (B-1) | 17.83 | mm | 0.01783 | 17.83
Bore dia (Male gland) (A) | 25.4 | mm | 0.0254 | 25.4
Width (W) | 3.25 | mm | 0.00325
Projected area (Ap) | 257.0224 | mm2 | 0.00025702 | m2
| 0.39839 | in2
Fluid pressure | 5.9293 | MPa | for | 306.2 | kg | Pressure on seal due to fluid pressure = Force on cylinder/Projected area of seal
| 859.9777 | Psi
Friction due to Fluid pressure (Fh) | 35 | lb/in2 |  |  |  | From the graph
Rubbing Surface Length (Lp) | 807.4597 | mm
| 31.7898 | in
Friction due to O-ring compression (fc) | 0.15 | lb/in |  |  |  | From the graph
FC | 4.7685 | lb |  |  |  | FC = fc * Lp
FH | 13.9435 | lb |  |  |  | FH = fh * Ap
Frictional force (F) | 18.712 | lb |  |  |  | F= Fc + FH
| 46.9695 | psi
| 0.32384 | MPa
| 317.5 | mm | 1.0417 | ft
| 5 | s | 0.083333 | min
Velocity, v | 63.5 | mm/s | 12.5 | ft/min
Pressure | 6.2532 | MPa
Co-efficient of friction | 0.25
Bore Area | 506.7075 | mm2 | 0.00050671 | m2
Firctional heat developed per second, Pf | 50.3004 | W |  | PTFE Datasheet |  | Frictional heat developed by the seal = Velocity of the stroke * Frictional Pressure * Bore area * Co-fficient of friction betwwen the seal and the surface of the bore
Work done to the oil, Wo | 190.7816 | W
Density of oil | 0.876 | g/cc | 0.000876 | g/mm3
Number of cycles
L | 2540000 | mm | 2540 | m
Time | 40000 | s
Specific heat capacity | 1.94 | J/g-°C
Mass flow rate | 28.1861 | g/s
Temperature difference | 4.4089 | °C
Pump strokes | 200000
# pump strokes reqd | 25
Total cycles | 8000