## Sheet1
Thermos vacuum pressure | See https://www.physicsforums.com/threads/sealed-bottle-physics.1056341/#post-6940749
Th Temperature start | 90 | °C | 363 | K
Tc Temperature after cooling in sealed container | 15 | °C | 288 | K
P*Th Water vapor partial pressure1 | 68942.3694 | Pa | Equilibrium vapor pressure of water at temperature 1 |  | 517.1117 | mmHg | 0.68942 | bar | Using an appoximate formula
P*Tc Water vapor partial pressure2 | 1735.9721 | Pa | Equilibrium vapor pressure of water at temperature 2 |  | 13.0209 | mmHg | 0.01736 | bar | Using an appoximate formula
Partial pressure of the air | 31457.6306 | Pa | Rough answer when not taking condensation into account
Partial pressure of air in cooled sealed container | 24958.1202 | Pa | Rough answer when not taking condensation into account
Total pressure in the quenched container | 26694.0922 | Pa | Rough answer when not taking condensation into account
| 26.5877 | % of atm | Rough answer when not taking condensation into account
V Volume of flask | 0.2379 | L | 0.0002379 | m^3
v Volume of head space at initial temperature | 0.0395 | L | 3.95e-05 | m^3
Volume of liquid in flask | 0.1984 | L
Percent liquid in flask | 83.3964 | %
VL(Th) | 1.0395 | cm^3/g | 0.0010395 | m^3/kg | Using an appoximate formula
VL(Tc) | 1.001 | cm^3/g | 0.001001 | m^3/kg | Using an appoximate formula
Patm Atmospheric pressure | 100400 | Pa
Uv(Th) | 2.3973 | m^3/kg |  |  | Using an appoximate formula
Uv(Tc) | 76.9005 | m^3/kg |  |  | Using an appoximate formula
m Mass of water in can | 0.19088 | kg
x (mass fraction vapor in final state) | 3.1905e-06 |  | 1 in 313434
Volume of gas phase in final cold state | 4.6831e-05 | m^3
Partial pressure of air in final state | 21051.1356
Partial pressure of water vapor in final state | 1735.9721 | Pa
Total pressure in the quenched container | 22787.1077 | Pa
| 22.6963 | % of atm
*Green fields are where user data is entered
So greatest vacuum is achieved when the flask is almost full of water.

## Sheet2
Temperature | Specific volume (0-100°C at 1 atm, >100 °C at saturation pressure)
[°C] | [cm3/g] |  | diff
0.1 | 1.0002 | 1 | 0.99985
1 | 1.0001 | 0.99999 | 0.99989
4 | 1 | 1 | 0.99999
10 | 1.0003 | 1.0004 | 1.0001
15 | 1.0009 | 1.001 | 1.0001
20 | 1.0018 | 1.0019 | 1.0001
25 | 1.003 | 1.0031 | 1.0001
30 | 1.0044 | 1.0045 | 1.0002
35 | 1.006 | 1.0062 | 1.0002
40 | 1.0078 | 1.0082 | 1.0003
45 | 1.0099 | 1.0103 | 1.0004
50 | 1.0121 | 1.0128 | 1.0006
55 | 1.0145 | 1.0154 | 1.0009
60 | 1.0171 | 1.0182 | 1.0011
65 | 1.0198 | 1.0213 | 1.0014
70 | 1.0228 | 1.0246 | 1.0018
75 | 1.0258 | 1.028 | 1.0022
80 | 1.029 | 1.0317 | 1.0026
85 | 1.0324 | 1.0355 | 1.003
90 | 1.0359 | 1.0395 | 1.0034
95 | 1.0396 | 1.0437 | 1.0039
100 | 1.0435 | 1.048 | 1.0044