## Impact Force Calc
Stem-Disc Material Modulus = E | 29000000 | (lb/in^2)
Spring Linkage & Stem Weight = Wt | 13.2 | lb
Stem Disc Diameter | 2.834 | in
Stem Disc Thickness = t | 0.552 | in | Note:
Vave Lift = h | 2.36 | in | m = lbm / g
Valve Open Spring Load = F max | 258.5 | lbf | g = 386 in/sec^2
Valve Closed Spring Load = F min | 94.4 | lbf
Valve Spring k | 69.5339 | lbf/in | (F max -Fmin)/h
Valve Spring PE | 193.638 | lbf-in | 0.5k*h^2 | Average Spring Force Based Solution
PE Based Solution |  |  |  | Average F sprg | 176.45 | lbs | (Fmax+Fmin)/2
Spring Accuator & Stem Acceleration = a | 7559.1667 | in/sec^2 |  |  | 5159.8258 | in/sec^2 | Fsprg / m
Total Closing Time = t | 0.024988 | sec | sqrt(2*h/a) |  | 0.033143 | sec | sqrt(2*h/a)
Spring Accuator & Stem Velocity = v | 94.4448 | in/sec | sqrt(2*m*PEsprg) |  | 85.5072 | in/sec | 0.5*a*t
Spring Accuator & Stem KE | 152.515 | lbf-in | 0.5*m*v^2 |  | 125.0148 | lbf-in | 0.5*m*v^2
Disc k = | 4400848.8517 | lbf/in | E*t^3/(0.552*r^2) |  | 4400848.8517 | lbf/in | E*t^3/(0.552*r^2)
Disc Deflection = x | 0.0083254 | in | sqrt(2*Disc k/x) |  | 0.0075375 | in | sqrt(2*E16/E17)
Disc F impact = | 36638.6534 | lbf | x*Disc k |  | 33171.4139 | lbf | x * Disc k