## Impact Calculation
E = Material Modulus (Gpa) = | 202
Disc Dia (mm) = | 72
Disc Thickness (mm) = | 14
Disc Radius (mm) = | 36
Valve Spring k (N/mm) | 17
Valve Open Spring Extension (mm) = | 60
Valve Closed Spring Extension (mm) = | 0 | ?
Valve Spring Travel (mm) = | 60
Valve Spring PE = (N-mm) | 30600
Disc k (N/mm) = | 774.8032
y = Disc Deflection (mm) = | 8.8875
F impact = Disc Impact Force (N) = | 6886.0696